## All
Power | Phase | Component | Sub-component | Dataset | Unit | Quantity | Database name | Market name
150kW | Input | Rotor | Blades | Fiberglass | kg | 2500 | ecoinvent cutoff 391 | market for glass fibre reinforced plastic, polyamide, injection moulded
150kW | Input | Rotor | Extender | Chromium steel | kg | 62 | ecoinvent cutoff 391 | market for steel, chromium steel 18/8
150kW | Input | Rotor | Hub | Cast iron | kg | 379 | ecoinvent cutoff 391 | market for cast iron
150kW | Input | Nacelle | Coupling | Chromium steel | kg | 45 | ecoinvent cutoff 391 | market for steel, chromium steel 18/8
150kW | Input | Nacelle | Coupling | Rubber | kg | 15 | ecoinvent cutoff 391 | market for synthetic rubber
150kW | Input | Nacelle | Transmission | Cast iron | kg | 624 | ecoinvent cutoff 391 | market for cast iron
150kW | Input | Nacelle | Transmission | Chromium steel | kg | 480 | ecoinvent cutoff 391 | market for steel, chromium steel 18/8
150kW | Input | Nacelle | Generator | Cast iron | kg | 283 | ecoinvent cutoff 391 | market for cast iron
150kW | Input | Nacelle | Generator | Chromium steel | kg | 739 | ecoinvent cutoff 391 | market for steel, chromium steel 18/8
150kW | Input | Nacelle | Generator | Aluminium 0% recycled | kg | 70.6 | ecoinvent cutoff 391 | market for aluminium, wrought alloy
150kW | Input | Nacelle | Generator | Copper | kg | 81 | ecoinvent cutoff 391 | market for copper, cathode
150kW | Input | Nacelle | Brake | Chromium steel | kg | 154 | ecoinvent cutoff 391 | market for steel, chromium steel 18/8
150kW | Input | Nacelle | Frame | Chromium steel | kg | 1152 | ecoinvent cutoff 391 | market for steel, chromium steel 18/8
150kW | Input | Nacelle | Paneling | Fiberglass | kg | 288 | ecoinvent cutoff 391 | market for glass fibre reinforced plastic, polyamide, injection moulded
150kW | Input | Nacelle | Yaw - ball bearigs | Low-alloy steel | kg | 235 | ecoinvent cutoff 391 | market for steel, low-alloyed
150kW | Input | Nacelle | Crane carrier | Chromium steel | kg | 86 | ecoinvent cutoff 391 | market for steel, chromium steel 18/8
150kW | Input | Nacelle | Hydraulic | Chromium steel | kg | 216 | ecoinvent cutoff 391 | market for steel, chromium steel 18/8
150kW | Input | Nacelle | Hydraulic | Lubricating oil | kg | 57 | ecoinvent cutoff 391 | market for lubricating oil
150kW | Assembly | Nacelle | Assembly | Copper wire drawing | kg | 81 | ecoinvent cutoff 391 | market for wire drawing, copper
150kW | Assembly | Nacelle | Assembly | Aluminium sheet rolling | kg | 70.6 | ecoinvent cutoff 391 | market for sheet rolling, aluminium
150kW | Assembly | Nacelle | Assembly | Chromium steel sheet rolling | kg | 3534 | ecoinvent cutoff 391 | market for sheet rolling, chromium steel
150kW | Assembly | Nacelle | Assembly | Steel sheet rolling | kg | 1521 | ecoinvent cutoff 391 | market for sheet rolling, steel
150kW | Assembly | Nacelle | Assembly | Electricity [kWh] | kWh | 3987 | ecoinvent cutoff 391 | market for electricity, high voltage
150kW | Input | Tower | Material | Low-alloy steel | kg | 15019 | ecoinvent cutoff 391 | market for steel, low-alloyed
150kW | Input | Tower | Material | Epoxy resin | kg | 95 | ecoinvent cutoff 391 | market for epoxy resin, liquid
150kW | Assembly | Tower | Assembly | Steel sheet rolling | kg | 15019 | ecoinvent cutoff 391 | market for sheet rolling, steel
150kW | Assembly | Tower | Assembly | Steel arc welding [m] | m | 115 | ecoinvent cutoff 391 | market for welding, arc, steel
150kW | Assembly | Tower | Assembly | Galvanizing [m] | m | 190 | ecoinvent cutoff 391 | market for zinc coat, pieces
150kW | Input | Foundation | Concrete | Concrete [m3] | m3 | 23.2 | ecoinvent cutoff 391 | market for concrete, normal strength
150kW | Input | Foundation | Material | Low-alloy steel | kg | 2367 | ecoinvent cutoff 391 | market for steel, low-alloyed
150kW | Input | Foundation | Land use | Conversion of meadows and pastures [m2] | m2 | 1004 | biosphere3 | Transformation, from pasture, man made
150kW | Input | Foundation | Land use | Conversion to urban area [m2] | m2 | 1000 | biosphere3 | Transformation, to urban, continuously built
150kW | Input | Foundation | Land use | Conversion to industrial area [m2] | m2 | 4 | biosphere3 | Transformation, to industrial area
150kW | Input | Foundation | Land use | Use of urban area | m2a | 40000 | biosphere3 | Occupation, traffic area, road network
150kW | Input | Foundation | Land use | Use of industrial area | m2a | 160 | biosphere3 | Occupation, industrial area
150kW | Assembly | Foundation | Assembly | Diesel | MJ | 5310 | ecoinvent cutoff 391 | market for diesel, burned in building machine
150kW | Assembly | Foundation | Assembly | Explosives | kg | 10 | ecoinvent cutoff 391 | market for explosive, tovex
150kW | Maintenance | Nacelle | Transmission | Lubricating oil | kg | 168 | ecoinvent cutoff 391 | market for lubricating oil
150kW | Maintenance | Nacelle | Transport by car | Car [km] | km | 200 | ecoinvent cutoff 391 | market for transport, passenger car
150kW | Disposal | Rotor | Blades | Fiberglass -waste | kg | 2500 | ecoinvent cutoff 391 | treatment of inert waste, inert material landfill
150kW | Disposal | Rotor | Coupling | Rubber | kg | 15 | ecoinvent cutoff 391 | market for waste rubber, unspecified
150kW | Disposal | Nacelle | Paneling | Fiberglass -waste | kg | 288 | ecoinvent cutoff 391 | treatment of inert waste, inert material landfill
150kW | Disposal | Nacelle | Hydraulic | Lubricating oil | kg | 57 | ecoinvent cutoff 391 | market for waste mineral oil
150kW | Disposal | Foundation | Concrete | Concrete, inert waste | kg | 51040 | ecoinvent cutoff 391 | market for waste reinforced concrete
150kW | Disposal | Foundation | Steel | Steel, inert waste | kg | 2367 | ecoinvent cutoff 391 | market for scrap steel
150kW | Input | Power supply | Cable | Copper | kg | 220 | ecoinvent cutoff 391 | market for copper, cathode
150kW | Input | Power supply | Cable | HDPE granules | kg | 219 | ecoinvent cutoff 391 | market for polyethylene, high density, granulate
150kW | Input | Power supply | Cable | PP granules | kg | 20 | ecoinvent cutoff 391 | market for polypropylene, granulate
150kW | Input | Power supply | Cable | PVC impact resistant | kg | 158 | ecoinvent cutoff 391 | market for polyvinylchloride, bulk polymerised
150kW | Assembly | Power supply | Cable production | Copper wire drawing | kg | 220 | ecoinvent cutoff 391 | market for wire drawing, copper
150kW | Disposal | Power supply | Cable | HDPE granules | kg | 219 | ecoinvent cutoff 391 | market for waste polyethylene/polypropylene product
150kW | Disposal | Power supply | Cable | PVC impact resistant | kg | 158 | ecoinvent cutoff 391 | market for waste polyvinylchloride product
150kW | Disposal | Power supply | Cable | PP granules | kg | 20 | ecoinvent cutoff 391 | market for waste polypropylene
150kW | Input | Electronics | Transformer | Copper | kg | 3 | ecoinvent cutoff 391 | market for copper, cathode
150kW | Input | Electronics | Transformer | Tin | kg | 0.5 | ecoinvent cutoff 391 | market for tin
150kW | Input | Electronics | Transformer | Low-alloy steel | kg | 63 | ecoinvent cutoff 391 | market for steel, low-alloyed
150kW | Input | Electronics | Transformer | Lead | kg | 0.5 | ecoinvent cutoff 391 | market for lead
150kW | Input | Electronics | Transformer | Aluminium 0% recycled | kg | 12.04 | ecoinvent cutoff 391 | market for aluminium, wrought alloy
150kW | Input | Electronics | Transformer | HDPE granules | kg | 27 | ecoinvent cutoff 391 | market for polyethylene, high density, granulate
150kW | Input | Electronics | Transformer | PVC impact resistant | kg | 6 | ecoinvent cutoff 391 | market for polyvinylchloride, bulk polymerised
150kW | Assembly | Electronics | Transformer | Copper wire drawing | kg | 3 | ecoinvent cutoff 391 | market for wire drawing, copper
150kW | Assembly | Electronics | Transformer | Steel sheet rolling | kg | 63 | ecoinvent cutoff 391 | market for sheet rolling, steel
150kW | Assembly | Electronics | Transformer | Aluminium sheet rolling | kg | 12.04 | ecoinvent cutoff 391 | market for sheet rolling, aluminium
150kW | Disposal | Electronics | Transformer | HDPE granules | kg | 27 | ecoinvent cutoff 391 | market for waste polyethylene/polypropylene product
150kW | Disposal | Electronics | Transformer | PVC impact resistant | kg | 6 | ecoinvent cutoff 391 | market for waste polyvinylchloride product
2000kW | Input | Rotor | Blades | Fiberglass | kg | 29714 | ecoinvent cutoff 391 | market for glass fibre reinforced plastic, polyamide, injection moulded
2000kW | Input | Rotor | Extender | Chromium steel | kg | 10966 | ecoinvent cutoff 391 | market for steel, chromium steel 18/8
2000kW | Input | Rotor | Hub | Cast iron | kg | 11320 | ecoinvent cutoff 391 | market for cast iron
2000kW | Input | Nacelle | Axis | Low-alloy steel | kg | 12661 | ecoinvent cutoff 391 | market for steel, low-alloyed
2000kW | Input | Nacelle | Bearing | Chromium steel | kg | 1025 | ecoinvent cutoff 391 | market for steel, chromium steel 18/8
2000kW | Input | Nacelle | Bearing | Cast iron | kg | 1025 | ecoinvent cutoff 391 | market for cast iron
2000kW | Input | Nacelle | Transmission | Cast iron | kg | 9139 | ecoinvent cutoff 391 | market for cast iron
2000kW | Input | Nacelle | Transmission | Chromium steel | kg | 9139 | ecoinvent cutoff 391 | market for steel, chromium steel 18/8
2000kW | Input | Nacelle | Transmission | Rubber | kg | 100 | ecoinvent cutoff 391 | market for synthetic rubber
2000kW | Input | Nacelle | Generator | Cast iron | kg | 3382 | ecoinvent cutoff 391 | market for cast iron
2000kW | Input | Nacelle | Generator | Chromium steel | kg | 8877 | ecoinvent cutoff 391 | market for steel, chromium steel 18/8
2000kW | Input | Nacelle | Generator | Aluminium 0% recycled | kg | 845 | ecoinvent cutoff 391 | market for aluminium, wrought alloy
2000kW | Input | Nacelle | Generator | Copper | kg | 986 | ecoinvent cutoff 391 | market for copper, cathode
2000kW | Input | Nacelle | Brake | Chromium steel | kg | 613 | ecoinvent cutoff 391 | market for steel, chromium steel 18/8
2000kW | Input | Nacelle | Frame | Chromium steel | kg | 16940 | ecoinvent cutoff 391 | market for steel, chromium steel 18/8
2000kW | Input | Nacelle | Paneling | Fiberglass | kg | 11294 | ecoinvent cutoff 391 | market for glass fibre reinforced plastic, polyamide, injection moulded
2000kW | Input | Nacelle | Yaw - ball bearigs | Low-alloy steel | kg | 2389 | ecoinvent cutoff 391 | market for steel, low-alloyed
2000kW | Input | Nacelle | Yaw - Drive | Chromium steel | kg | 1225 | ecoinvent cutoff 391 | market for steel, chromium steel 18/8
2000kW | Input | Nacelle | Yaw - Brake | Chromium steel | kg | 816 | ecoinvent cutoff 391 | market for steel, chromium steel 18/8
2000kW | Input | Nacelle | Hydraulic | Chromium steel | kg | 2042 | ecoinvent cutoff 391 | market for steel, chromium steel 18/8
2000kW | Input | Nacelle | Hydraulic | Lubricating oil | kg | 150 | ecoinvent cutoff 391 | market for lubricating oil
2000kW | Assembly | Nacelle | Assembly | Copper wire drawing | kg | 1586 | ecoinvent cutoff 391 | market for wire drawing, copper
2000kW | Assembly | Nacelle | Assembly | Aluminium sheet rolling | kg | 845 | ecoinvent cutoff 391 | market for sheet rolling, aluminium
2000kW | Assembly | Nacelle | Assembly | Chromium steel sheet rolling | kg | 51643 | ecoinvent cutoff 391 | market for sheet rolling, chromium steel
2000kW | Assembly | Nacelle | Assembly | Steel sheet rolling | kg | 42216 | ecoinvent cutoff 391 | market for sheet rolling, steel
2000kW | Assembly | Nacelle | Assembly | Electricity [kWh] | kWh | 67500 | ecoinvent cutoff 391 | market for electricity, high voltage
2000kW | Input | Tower | Material | Low-alloy steel | kg | 113210 | ecoinvent cutoff 391 | market for steel, low-alloyed
2000kW | Input | Tower | Material | Epoxy resin | kg | 547 | ecoinvent cutoff 391 | market for epoxy resin, liquid
2000kW | Assembly | Tower | Assembly | Steel sheet rolling | kg | 113210 | ecoinvent cutoff 391 | market for sheet rolling, steel
2000kW | Assembly | Tower | Assembly | Steel arc welding [m] | m | 228 | ecoinvent cutoff 391 | market for welding, arc, steel
2000kW | Disposal | Rotor | Blades | Fiberglass -waste | kg | 29741 | ecoinvent cutoff 391 | treatment of inert waste, inert material landfill
2000kW | Disposal | Nacelle | Paneling | Fiberglass -waste | kg | 11349 | ecoinvent cutoff 391 | treatment of inert waste, inert material landfill
2000kW | Disposal | Nacelle | Hydraulic | Lubricating oil | kg | 150 | ecoinvent cutoff 391 | market for waste mineral oil
2000kW | Input | Electronics | Transformer | Cast iron | kg | 1500 | ecoinvent cutoff 391 | market for cast iron
2000kW | Input | Electronics | Transformer | Copper | kg | 600 | ecoinvent cutoff 391 | market for copper, cathode
2000kW | Input | Electronics | Transformer | Low-alloy steel | kg | 800 | ecoinvent cutoff 391 | market for steel, low-alloyed
2000kW | Input | Electronics | Transformer | Lubricating oil | kg | 1000 | ecoinvent cutoff 391 | market for lubricating oil
2000kW | Disposal | Electronics | Transformer | Lubricating oil | kg | 1000 | ecoinvent cutoff 391 | market for waste mineral oil
2000kW | Maintenance | Nacelle | Transmission | Lubricating oil | kg | 3150 | ecoinvent cutoff 391 | market for lubricating oil
30kW | Assembly | Foundation | Assembly | Diesel | MJ | 5310 | ecoinvent cutoff 391 | market for diesel, burned in building machine
30kW | Assembly | Foundation | Assembly | Explosives | kg | 10 | ecoinvent cutoff 391 | market for explosive, tovex
30kW | Assembly | Nacelle | Assembly | Copper wire drawing | kg | 17 | ecoinvent cutoff 391 | market for wire drawing, copper
30kW | Assembly | Nacelle | Assembly | Aluminium sheet rolling | kg | 14.7 | ecoinvent cutoff 391 | market for sheet rolling, aluminium
30kW | Assembly | Nacelle | Assembly | Chromium steel sheet rolling | kg | 736.5 | ecoinvent cutoff 391 | market for sheet rolling, chromium steel
30kW | Assembly | Nacelle | Assembly | Steel sheet rolling | kg | 317 | ecoinvent cutoff 391 | market for sheet rolling, steel
30kW | Assembly | Nacelle | Assembly | Electricity [kWh] | kWh | 575 | ecoinvent cutoff 391 | market for electricity, high voltage
30kW | Assembly | Tower | Assembly | Steel sheet rolling | kg | 5299 | ecoinvent cutoff 391 | market for sheet rolling, steel
30kW | Assembly | Tower | Assembly | Steel arc welding [m] | m | 84 | ecoinvent cutoff 391 | market for welding, arc, steel
30kW | Assembly | Tower | Assembly | Galvanizing [m] | m | 74 | ecoinvent cutoff 391 | market for zinc coat, pieces
30kW | Assembly | Electronics | Transformer | Copper wire drawing | kg | 3 | ecoinvent cutoff 391 | market for wire drawing, copper
30kW | Assembly | Electronics | Transformer | Steel sheet rolling | kg | 63 | ecoinvent cutoff 391 | market for sheet rolling, steel
30kW | Assembly | Electronics | Transformer | Aluminium sheet rolling | kg | 12.04 | ecoinvent cutoff 391 | market for sheet rolling, aluminium
30kW | Disposal | Rotor | Blades | Fiberglass -waste | kg | 146 | ecoinvent cutoff 391 | treatment of inert waste, inert material landfill
30kW | Disposal | Rotor | Coupling | Rubber | kg | 3.15 | ecoinvent cutoff 391 | market for waste rubber, unspecified
30kW | Disposal | Nacelle | Paneling | Fiberglass -waste | kg | 60 | ecoinvent cutoff 391 | treatment of inert waste, inert material landfill
30kW | Disposal | Nacelle | Hydraulic | Lubricating oil | kg | 10 | ecoinvent cutoff 391 | market for waste mineral oil
30kW | Disposal | Foundation | Concrete | Concrete, inert waste | kg | 51040 | ecoinvent cutoff 391 | market for waste reinforced concrete
30kW | Disposal | Foundation | Steel | Steel, inert waste | kg | 2367 | ecoinvent cutoff 391 | market for scrap steel
30kW | Disposal | Power supply | Cable | HDPE granules | kg | 219 | ecoinvent cutoff 391 | market for waste polyethylene/polypropylene product
30kW | Disposal | Power supply | Cable | PVC impact resistant | kg | 158 | ecoinvent cutoff 391 | market for waste polyvinylchloride product
30kW | Disposal | Power supply | Cable | PP granules | kg | 20 | ecoinvent cutoff 391 | market for waste polypropylene
30kW | Disposal | Electronics | Transformer | HDPE granules | kg | 27 | ecoinvent cutoff 391 | market for waste polyethylene/polypropylene product
30kW | Disposal | Electronics | Transformer | PVC impact resistant | kg | 6 | ecoinvent cutoff 391 | market for waste polyvinylchloride product
30kW | Input | Foundation | Concrete | Concrete [m3] | m3 | 23.2 | ecoinvent cutoff 391 | market for concrete, normal strength
30kW | Input | Foundation | Material | Low-alloy steel | kg | 2367 | ecoinvent cutoff 391 | market for steel, low-alloyed
30kW | Input | Foundation | Land use | Conversion of meadows and pastures [m2] | m2 | 1004 | biosphere3 | Transformation, from pasture, man made
30kW | Input | Foundation | Land use | Conversion to urban area [m2] | m2 | 1000 | biosphere3 | Transformation, to urban, continuously built
30kW | Input | Foundation | Land use | Conversion to industrial area [m2] | m2 | 4 | biosphere3 | Transformation, to industrial area
30kW | Input | Foundation | Land use | Use of traffic area | m2a | 40000 | biosphere3 | Occupation, traffic area, road network
30kW | Input | Foundation | Land use | Use of industrial area | m2a | 160 | biosphere3 | Occupation, industrial area
30kW | Input | Nacelle | Coupling | Chromium steel | kg | 9.45 | ecoinvent cutoff 391 | market for steel, chromium steel 18/8
30kW | Input | Nacelle | Coupling | Rubber | kg | 3.15 | ecoinvent cutoff 391 | market for synthetic rubber
30kW | Input | Nacelle | Transmission | Cast iron | kg | 130 | ecoinvent cutoff 391 | market for cast iron
30kW | Input | Nacelle | Transmission | Chromium steel | kg | 100 | ecoinvent cutoff 391 | market for steel, chromium steel 18/8
30kW | Input | Nacelle | Generator | Cast iron | kg | 59 | ecoinvent cutoff 391 | market for cast iron
30kW | Input | Nacelle | Generator | Chromium steel | kg | 154 | ecoinvent cutoff 391 | market for steel, chromium steel 18/8
30kW | Input | Nacelle | Generator | Aluminium 0% recycled | kg | 14.7 | ecoinvent cutoff 391 | market for aluminium, wrought alloy
30kW | Input | Nacelle | Generator | Copper | kg | 17 | ecoinvent cutoff 391 | market for copper, cathode
30kW | Input | Nacelle | Brake | Chromium steel | kg | 32 | ecoinvent cutoff 391 | market for steel, chromium steel 18/8
30kW | Input | Nacelle | Frame | Chromium steel | kg | 240 | ecoinvent cutoff 391 | market for steel, chromium steel 18/8
30kW | Input | Nacelle | Paneling | Fiberglass | kg | 60 | ecoinvent cutoff 391 | market for glass fibre reinforced plastic, polyamide, injection moulded
30kW | Input | Nacelle | Yaw - ball bearigs | Low-alloy steel | kg | 49 | ecoinvent cutoff 391 | market for steel, low-alloyed
30kW | Input | Nacelle | Crane carrier | Chromium steel | kg | 18 | ecoinvent cutoff 391 | market for steel, chromium steel 18/8
30kW | Input | Nacelle | Hydraulic | Chromium steel | kg | 45 | ecoinvent cutoff 391 | market for steel, chromium steel 18/8
30kW | Input | Nacelle | Hydraulic | Lubricating oil | kg | 10 | ecoinvent cutoff 391 | market for lubricating oil
30kW | Input | Rotor | Blades | Fiberglass | kg | 146 | ecoinvent cutoff 391 | market for glass fibre reinforced plastic, polyamide, injection moulded
30kW | Input | Rotor | Extender | Chromium steel | kg | 138 | ecoinvent cutoff 391 | market for steel, chromium steel 18/8
30kW | Input | Rotor | Hub | Cast iron | kg | 79 | ecoinvent cutoff 391 | market for cast iron
30kW | Input | Tower | Material | Low-alloy steel | kg | 5299 | ecoinvent cutoff 391 | market for steel, low-alloyed
30kW | Input | Tower | Material | Epoxy resin | kg | 37 | ecoinvent cutoff 391 | market for epoxy resin, liquid
30kW | Input | Power supply | Cable | Copper | kg | 220 | ecoinvent cutoff 391 | market for copper, cathode
30kW | Input | Power supply | Cable | HDPE granules | kg | 219 | ecoinvent cutoff 391 | market for polyethylene, high density, granulate
30kW | Input | Power supply | Cable | PP granules | kg | 20 | ecoinvent cutoff 391 | market for polypropylene, granulate
30kW | Input | Power supply | Cable | PVC impact resistant | kg | 158 | ecoinvent cutoff 391 | market for polyvinylchloride, bulk polymerised
30kW | Assembly | Power supply | Cable production | Copper wire drawing | kg | 220 | ecoinvent cutoff 391 | market for wire drawing, copper
30kW | Input | Electronics | Transformer | Copper | kg | 3 | ecoinvent cutoff 391 | market for copper, cathode
30kW | Input | Electronics | Transformer | Tin | kg | 0.5 | ecoinvent cutoff 391 | market for tin
30kW | Input | Electronics | Transformer | Low-alloy steel | kg | 63 | ecoinvent cutoff 391 | market for steel, low-alloyed
30kW | Input | Electronics | Transformer | Lead | kg | 0.5 | ecoinvent cutoff 391 | market for lead
30kW | Input | Electronics | Transformer | Aluminium 0% recycled | kg | 12.04 | ecoinvent cutoff 391 | market for aluminium, wrought alloy
30kW | Input | Electronics | Transformer | HDPE granules | kg | 27 | ecoinvent cutoff 391 | market for polyethylene, high density, granulate
30kW | Input | Electronics | Transformer | PVC impact resistant | kg | 6 | ecoinvent cutoff 391 | market for polyvinylchloride, bulk polymerised
30kW | Maintenance | Nacelle | Transmission | Lubricating oil | kg | 84 | ecoinvent cutoff 391 | market for lubricating oil
30kW | Maintenance | Nacelle | Transport by car | Car [km] | km | 200 | ecoinvent cutoff 391 | market for transport, passenger car
600kW | Input | Rotor | Blades | Fiberglass | kg | 5800 | ecoinvent cutoff 391 | market for glass fibre reinforced plastic, polyamide, injection moulded
600kW | Input | Rotor | Extender | Chromium steel | kg | 3900 | ecoinvent cutoff 391 | market for steel, chromium steel 18/8
600kW | Input | Rotor | Hub | Cast iron | kg | 4200 | ecoinvent cutoff 391 | market for cast iron
600kW | Input | Nacelle | Axis | Low-alloy steel | kg | 1800 | ecoinvent cutoff 391 | market for steel, low-alloyed
600kW | Input | Nacelle | Bearing | Chromium steel | kg | 251 | ecoinvent cutoff 391 | market for steel, chromium steel 18/8
600kW | Input | Nacelle | Bearing | Cast iron | kg | 251 | ecoinvent cutoff 391 | market for cast iron
600kW | Input | Nacelle | Transmission | Cast iron | kg | 2000 | ecoinvent cutoff 391 | market for cast iron
600kW | Input | Nacelle | Transmission | Chromium steel | kg | 2000 | ecoinvent cutoff 391 | market for steel, chromium steel 18/8
600kW | Input | Nacelle | Transmission | Rubber | kg | 100 | ecoinvent cutoff 391 | market for synthetic rubber
600kW | Input | Nacelle | Generator | Cast iron | kg | 816 | ecoinvent cutoff 391 | market for cast iron
600kW | Input | Nacelle | Generator | Chromium steel | kg | 2142 | ecoinvent cutoff 391 | market for steel, chromium steel 18/8
600kW | Input | Nacelle | Generator | Aluminium 0% recycled | kg | 204 | ecoinvent cutoff 391 | market for aluminium, wrought alloy
600kW | Input | Nacelle | Generator | Copper | kg | 238 | ecoinvent cutoff 391 | market for copper, cathode
600kW | Input | Nacelle | Brake | Chromium steel | kg | 150 | ecoinvent cutoff 391 | market for steel, chromium steel 18/8
600kW | Input | Nacelle | Frame | Chromium steel | kg | 8337 | ecoinvent cutoff 391 | market for steel, chromium steel 18/8
600kW | Input | Nacelle | Paneling | Fiberglass | kg | 1261 | ecoinvent cutoff 391 | market for glass fibre reinforced plastic, polyamide, injection moulded
600kW | Input | Nacelle | Yaw - ball bearigs | Low-alloy steel | kg | 850 | ecoinvent cutoff 391 | market for steel, low-alloyed
600kW | Input | Nacelle | Yaw - Drive | Chromium steel | kg | 300 | ecoinvent cutoff 391 | market for steel, chromium steel 18/8
600kW | Input | Nacelle | Yaw - Brake | Chromium steel | kg | 200 | ecoinvent cutoff 391 | market for steel, chromium steel 18/8
600kW | Input | Nacelle | Hydraulic | Chromium steel | kg | 500 | ecoinvent cutoff 391 | market for steel, chromium steel 18/8
600kW | Input | Nacelle | Hydraulic | Lubricating oil | kg | 50.4 | ecoinvent cutoff 391 | market for lubricating oil
600kW | Assembly | Nacelle | Assembly | Copper wire drawing | kg | 238 | ecoinvent cutoff 391 | market for wire drawing, copper
600kW | Assembly | Nacelle | Assembly | Aluminium sheet rolling | kg | 204 | ecoinvent cutoff 391 | market for sheet rolling, aluminium
600kW | Assembly | Nacelle | Assembly | Chromium steel sheet rolling | kg | 17780 | ecoinvent cutoff 391 | market for sheet rolling, chromium steel
600kW | Assembly | Nacelle | Assembly | Steel sheet rolling | kg | 9917 | ecoinvent cutoff 391 | market for sheet rolling, steel
600kW | Assembly | Nacelle | Assembly | Electricity [kWh] | kWh | 17510 | ecoinvent cutoff 391 | market for electricity, high voltage
600kW | Input | Tower | Material | Low-alloy steel | kg | 38900 | ecoinvent cutoff 391 | market for steel, low-alloyed
600kW | Input | Tower | Material | Epoxy resin | kg | 144 | ecoinvent cutoff 391 | market for epoxy resin, liquid
600kW | Assembly | Tower | Assembly | Steel sheet rolling | kg | 38900 | ecoinvent cutoff 391 | market for sheet rolling, steel
600kW | Assembly | Tower | Assembly | Steel arc welding [m] | m | 152 | ecoinvent cutoff 391 | market for welding, arc, steel
600kW | Input | Foundation | Concrete | Concrete [m3] | m3 | 81.8 | ecoinvent cutoff 391 | market for concrete, normal strength
600kW | Input | Foundation | Material | Low-alloy steel | kg | 11200 | ecoinvent cutoff 391 | market for steel, low-alloyed
600kW | Input | Foundation | Land use | Conversion of meadows and pastures [m2] | m2 | 1091 | biosphere3 | Transformation, from pasture, man made
600kW | Input | Foundation | Land use | Conversion to urban area [m2] | m2 | 1000 | biosphere3 | Transformation, to urban, continuously built
600kW | Input | Foundation | Land use | Conversion to industrial area [m2] | m2 | 91 | biosphere3 | Transformation, to industrial area
600kW | Input | Foundation | Land use | Use of urban area | m2a | 40000 | biosphere3 | Occupation, traffic area, road network
600kW | Input | Foundation | Land use | Use of industrial area | m2a | 3640 | biosphere3 | Occupation, industrial area
600kW | Assembly | Foundation | Assembly | Diesel | MJ | 27000 | ecoinvent cutoff 391 | market for diesel, burned in building machine
600kW | Assembly | Foundation | Assembly | Electricity [kWh] | kWh | 5 | ecoinvent cutoff 391 | market for electricity, high voltage
600kW | Maintenance | Nacelle | Transmission | Lubricating oil | kg | 850 | ecoinvent cutoff 391 | market for lubricating oil
600kW | Maintenance | Nacelle | Transport by car | Car [km] | km | 200 | ecoinvent cutoff 391 | market for transport, passenger car
600kW | Disposal | Rotor | Blades | Fiberglass -waste | kg | 5880 | ecoinvent cutoff 391 | treatment of inert waste, inert material landfill
600kW | Disposal | Nacelle | Paneling | Fiberglass -waste | kg | 1702 | ecoinvent cutoff 391 | treatment of inert waste, inert material landfill
600kW | Disposal | Nacelle | Hydraulic | Lubricating oil | kg | 50.4 | ecoinvent cutoff 391 | market for waste mineral oil
600kW | Disposal | Foundation | Concrete | Concrete, inert waste | kg | 197690 | ecoinvent cutoff 391 | market for waste reinforced concrete
600kW | Disposal | Foundation | Steel | Steel, inert waste | kg | 11200 | ecoinvent cutoff 391 | market for scrap steel
600kW | Input | Power supply | Cable | Copper | kg | 220 | ecoinvent cutoff 391 | market for copper, cathode
600kW | Input | Power supply | Cable | HDPE granules | kg | 219 | ecoinvent cutoff 391 | market for polyethylene, high density, granulate
600kW | Input | Power supply | Cable | PP granules | kg | 20 | ecoinvent cutoff 391 | market for polypropylene, granulate
600kW | Input | Power supply | Cable | PVC impact resistant | kg | 158 | ecoinvent cutoff 391 | market for polyvinylchloride, bulk polymerised
600kW | Assembly | Power supply | Cable production | Copper wire drawing | kg | 220 | ecoinvent cutoff 391 | market for wire drawing, copper
600kW | Disposal | Power supply | Cable | HDPE granules | kg | 219 | ecoinvent cutoff 391 | market for waste polyethylene/polypropylene product
600kW | Disposal | Power supply | Cable | PVC impact resistant | kg | 158 | ecoinvent cutoff 391 | market for waste polyvinylchloride product
600kW | Disposal | Power supply | Cable | PP granules | kg | 20 | ecoinvent cutoff 391 | market for waste polypropylene
600kW | Input | Electronics | Transformer | Copper | kg | 3 | ecoinvent cutoff 391 | market for copper, cathode
600kW | Input | Electronics | Transformer | Tin | kg | 0.5 | ecoinvent cutoff 391 | market for tin
600kW | Input | Electronics | Transformer | Low-alloy steel | kg | 63 | ecoinvent cutoff 391 | market for steel, low-alloyed
600kW | Input | Electronics | Transformer | Lead | kg | 0.5 | ecoinvent cutoff 391 | market for lead
600kW | Input | Electronics | Transformer | Aluminium 0% recycled | kg | 12.04 | ecoinvent cutoff 391 | market for aluminium, wrought alloy
600kW | Input | Electronics | Transformer | HDPE granules | kg | 27 | ecoinvent cutoff 391 | market for polyethylene, high density, granulate
600kW | Input | Electronics | Transformer | PVC impact resistant | kg | 6 | ecoinvent cutoff 391 | market for polyvinylchloride, bulk polymerised
600kW | Assembly | Electronics | Transformer | Copper wire drawing | kg | 3 | ecoinvent cutoff 391 | market for wire drawing, copper
600kW | Assembly | Electronics | Transformer | Steel sheet rolling | kg | 63 | ecoinvent cutoff 391 | market for sheet rolling, steel
600kW | Assembly | Electronics | Transformer | Aluminium sheet rolling | kg | 12.04 | ecoinvent cutoff 391 | market for sheet rolling, aluminium
600kW | Disposal | Electronics | Transformer | HDPE granules | kg | 27 | ecoinvent cutoff 391 | market for waste polyethylene/polypropylene product
600kW | Disposal | Electronics | Transformer | PVC impact resistant | kg | 6 | ecoinvent cutoff 391 | market for waste polyvinylchloride product
800kW | Input | Rotor | Blades | Fiberglass | kg | 8400 | ecoinvent cutoff 391 | market for glass fibre reinforced plastic, polyamide, injection moulded
800kW | Input | Rotor | Extender | Chromium steel | kg | 3100 | ecoinvent cutoff 391 | market for steel, chromium steel 18/8
800kW | Input | Rotor | Hub | Cast iron | kg | 3200 | ecoinvent cutoff 391 | market for cast iron
800kW | Input | Nacelle | Axis | Low-alloy steel | kg | 3100 | ecoinvent cutoff 391 | market for steel, low-alloyed
800kW | Input | Nacelle | Bearing | Chromium steel | kg | 251 | ecoinvent cutoff 391 | market for steel, chromium steel 18/8
800kW | Input | Nacelle | Bearing | Cast iron | kg | 251 | ecoinvent cutoff 391 | market for cast iron
800kW | Input | Nacelle | Transmission | Cast iron | kg | 2200 | ecoinvent cutoff 391 | market for cast iron
800kW | Input | Nacelle | Transmission | Chromium steel | kg | 2200 | ecoinvent cutoff 391 | market for steel, chromium steel 18/8
800kW | Input | Nacelle | Transmission | Rubber | kg | 100 | ecoinvent cutoff 391 | market for synthetic rubber
800kW | Input | Nacelle | Generator | Cast iron | kg | 828 | ecoinvent cutoff 391 | market for cast iron
800kW | Input | Nacelle | Generator | Chromium steel | kg | 2173 | ecoinvent cutoff 391 | market for steel, chromium steel 18/8
800kW | Input | Nacelle | Generator | Aluminium 0% recycled | kg | 207 | ecoinvent cutoff 391 | market for aluminium, wrought alloy
800kW | Input | Nacelle | Generator | Copper | kg | 242 | ecoinvent cutoff 391 | market for copper, cathode
800kW | Input | Nacelle | Brake | Chromium steel | kg | 150 | ecoinvent cutoff 391 | market for steel, chromium steel 18/8
800kW | Input | Nacelle | Frame | Chromium steel | kg | 5652 | ecoinvent cutoff 391 | market for steel, chromium steel 18/8
800kW | Input | Nacelle | Paneling | Fiberglass | kg | 1261 | ecoinvent cutoff 391 | market for glass fibre reinforced plastic, polyamide, injection moulded
800kW | Input | Nacelle | Yaw - ball bearigs | Low-alloy steel | kg | 585 | ecoinvent cutoff 391 | market for steel, low-alloyed
800kW | Input | Nacelle | Yaw - Drive | Chromium steel | kg | 300 | ecoinvent cutoff 391 | market for steel, chromium steel 18/8
800kW | Input | Nacelle | Yaw - Brake | Chromium steel | kg | 200 | ecoinvent cutoff 391 | market for steel, chromium steel 18/8
800kW | Input | Nacelle | Hydraulic | Chromium steel | kg | 500 | ecoinvent cutoff 391 | market for steel, chromium steel 18/8
800kW | Input | Nacelle | Hydraulic | Lubricating oil | kg | 58.8 | ecoinvent cutoff 391 | market for lubricating oil
800kW | Assembly | Nacelle | Assembly | Copper wire drawing | kg | 242 | ecoinvent cutoff 391 | market for wire drawing, copper
800kW | Assembly | Nacelle | Assembly | Aluminium sheet rolling | kg | 207 | ecoinvent cutoff 391 | market for sheet rolling, aluminium
800kW | Assembly | Nacelle | Assembly | Chromium steel sheet rolling | kg | 14404 | ecoinvent cutoff 391 | market for sheet rolling, chromium steel
800kW | Assembly | Nacelle | Assembly | Steel sheet rolling | kg | 10164 | ecoinvent cutoff 391 | market for sheet rolling, steel
800kW | Assembly | Nacelle | Assembly | Electricity [kWh] | kWh | 17510 | ecoinvent cutoff 391 | market for electricity, high voltage
800kW | Input | Tower | Material | Low-alloy steel | kg | 69375 | ecoinvent cutoff 391 | market for steel, low-alloyed
800kW | Input | Tower | Material | Epoxy resin | kg | 360 | ecoinvent cutoff 391 | market for epoxy resin, liquid
800kW | Assembly | Tower | Assembly | Steel sheet rolling | kg | 69375 | ecoinvent cutoff 391 | market for sheet rolling, steel
800kW | Assembly | Tower | Assembly | Steel arc welding [m] | m | 190 | ecoinvent cutoff 391 | market for welding, arc, steel
800kW | Input | Foundation | Concrete | Concrete [m3] | m3 | 102 | ecoinvent cutoff 391 | market for concrete, normal strength
800kW | Input | Foundation | Material | Low-alloy steel | kg | 14400 | ecoinvent cutoff 391 | market for steel, low-alloyed
800kW | Input | Foundation | Land use | Conversion of meadows and pastures [m2] | m2 | 1121 | biosphere3 | Transformation, from pasture, man made
800kW | Input | Foundation | Land use | Conversion to urban area [m2] | m2 | 1000 | biosphere3 | Transformation, to urban, continuously built
800kW | Input | Foundation | Land use | Conversion to industrial area [m2] | m2 | 121 | biosphere3 | Transformation, to industrial area
800kW | Input | Foundation | Land use | Use of urban area | m2a | 40000 | biosphere3 | Occupation, traffic area, road network
800kW | Input | Foundation | Land use | Use of industrial area | m2a | 4840 | biosphere3 | Occupation, industrial area
800kW | Assembly | Foundation | Assembly | Diesel | MJ | 29250 | ecoinvent cutoff 391 | market for diesel, burned in building machine
800kW | Assembly | Foundation | Assembly | Electricity [kWh] | kWh | 10 | ecoinvent cutoff 391 | market for electricity, high voltage
800kW | Maintenance | Nacelle | Transmission | Lubricating oil | kg | 1260 | ecoinvent cutoff 391 | market for lubricating oil
800kW | Maintenance | Nacelle | Transport by car | Car [km] | km | 1000 | ecoinvent cutoff 391 | market for transport, passenger car
800kW | Disposal | Rotor | Blades | Fiberglass -waste | kg | 8400 | ecoinvent cutoff 391 | treatment of inert waste, inert material landfill
800kW | Disposal | Nacelle | Paneling | Fiberglass -waste | kg | 1361 | ecoinvent cutoff 391 | treatment of inert waste, inert material landfill
800kW | Disposal | Nacelle | Hydraulic | Lubricating oil | kg | 58.8 | ecoinvent cutoff 391 | market for waste mineral oil
800kW | Disposal | Foundation | Concrete | Concrete, inert waste | kg | 224400 | ecoinvent cutoff 391 | market for waste reinforced concrete
800kW | Disposal | Foundation | Steel | Steel, inert waste | kg | 14000 | ecoinvent cutoff 391 | market for scrap steel
800kW | Input | Power supply | Cable | Copper | kg | 220 | ecoinvent cutoff 391 | market for copper, cathode
800kW | Input | Power supply | Cable | HDPE granules | kg | 219 | ecoinvent cutoff 391 | market for polyethylene, high density, granulate
800kW | Input | Power supply | Cable | PP granules | kg | 20 | ecoinvent cutoff 391 | market for polypropylene, granulate
800kW | Input | Power supply | Cable | PVC impact resistant | kg | 158 | ecoinvent cutoff 391 | market for polyvinylchloride, bulk polymerised
800kW | Assembly | Power supply | Cable production | Copper wire drawing | kg | 220 | ecoinvent cutoff 391 | market for wire drawing, copper
800kW | Disposal | Power supply | Cable | HDPE granules | kg | 219 | ecoinvent cutoff 391 | market for waste polyethylene/polypropylene product
800kW | Disposal | Power supply | Cable | PVC impact resistant | kg | 158 | ecoinvent cutoff 391 | market for waste polyvinylchloride product
800kW | Disposal | Power supply | Cable | PP granules | kg | 20 | ecoinvent cutoff 391 | market for waste polypropylene
800kW | Input | Electronics | Transformer | Copper | kg | 3 | ecoinvent cutoff 391 | market for copper, cathode
800kW | Input | Electronics | Transformer | Tin | kg | 0.5 | ecoinvent cutoff 391 | market for tin
800kW | Input | Electronics | Transformer | Low-alloy steel | kg | 63 | ecoinvent cutoff 391 | market for steel, low-alloyed
800kW | Input | Electronics | Transformer | Lead | kg | 0.5 | ecoinvent cutoff 391 | market for lead
800kW | Input | Electronics | Transformer | Aluminium 0% recycled | kg | 12.04 | ecoinvent cutoff 391 | market for aluminium, wrought alloy
800kW | Input | Electronics | Transformer | HDPE granules | kg | 27 | ecoinvent cutoff 391 | market for polyethylene, high density, granulate
800kW | Input | Electronics | Transformer | PVC impact resistant | kg | 6 | ecoinvent cutoff 391 | market for polyvinylchloride, bulk polymerised
800kW | Assembly | Electronics | Transformer | Copper wire drawing | kg | 3 | ecoinvent cutoff 391 | market for wire drawing, copper
800kW | Assembly | Electronics | Transformer | Steel sheet rolling | kg | 63 | ecoinvent cutoff 391 | market for sheet rolling, steel
800kW | Assembly | Electronics | Transformer | Aluminium sheet rolling | kg | 12.04 | ecoinvent cutoff 391 | market for sheet rolling, aluminium
800kW | Disposal | Electronics | Transformer | HDPE granules | kg | 27 | ecoinvent cutoff 391 | market for waste polyethylene/polypropylene product
800kW | Disposal | Electronics | Transformer | PVC impact resistant | kg | 6 | ecoinvent cutoff 391 | market for waste polyvinylchloride product

## 30kW
Phase | Component | Sub-component | Dataset | Unit | Quantity | Ecoinvent dataset | Mass percentage
Assembly | Foundation | Foundation | Diesel | kg | 118
Assembly | Foundation | Foundation | Explosives | kg | 10
Assembly | Nacelle | Nacelle | Copper wire drawing | kg | 17
Assembly | Nacelle | Nacelle | Aluminium sheet rolling | kg | 14.7
Assembly | Nacelle | Nacelle | Chromium steel sheet rolling | kg | 736.5
Assembly | Nacelle | Nacelle | Steel sheet rolling | kg | 317
Assembly | Nacelle | Nacelle | Electricity [kWh] | kWh | 575
Assembly | Tower | Tower | Steel sheet rolling | kg | 5299
Assembly | Tower | Tower | Steel arc welding [m] | m | 84
Assembly | Tower | Tower | Galvanizing [m] | m | 74
Assembly | Electronics | Transformer | Copper wire drawing | kg | 3
Assembly | Electronics | Transformer | Steel sheet rolling | kg | 63
Assembly | Electronics | Transformer | Aluminium sheet rolling | kg | 12.04
Disposal | Rotor | Blades | Fiberglass | kg | 146
Disposal | Rotor | Coupling | Rubber | kg | 3.15
Disposal | Nacelle | Paneling | Fiberglass | kg | 60
Disposal | Nacelle | Hydraulic | Lubricating oil | kg | 10
Disposal | Foundation | Concrete | Concrete, inert waste | kg | 51040
Disposal | Foundation | Steel | Steel, inert waste | kg | 2367
Disposal | Power supply | Cable | HDPE granules | kg | 219
Disposal | Power supply | Cable | PVC impact resistant | kg | 158
Disposal | Power supply | Cable | PP granules | kg | 20
Disposal | Electronics | Transformer | HDPE granules | kg | 27
Disposal | Electronics | Transformer | PVC impact resistant | kg | 6
Input | Foundation | Concrete | Concrete [m3] | m3 | 23.2
Input | Foundation | Rebar | Low-alloy steel | kg | 2367
Input | Foundation | Land use | Conversion of meadows and pastures [m2] | m2 | 1004
Input | Foundation | Land use | Conversion to urban area [m2] | m2 | 1000
Input | Foundation | Land use | Conversion to industrial area [m2] | m2 | 4
Input | Foundation | Land use | Use of urban area | m2 | 1000
Input | Foundation | Land use | Use of industrial area | m2 | 4
Input | Nacelle | Coupling | Chromium steel | kg | 9.45
Input | Nacelle | Coupling | Rubber | kg | 3.15
Input | Nacelle | Transmission | Cast iron | kg | 130
Input | Nacelle | Transmission | Chromium steel | kg | 100
Input | Nacelle | Generator | Cast iron | kg | 59
Input | Nacelle | Generator | Chromium steel | kg | 154
Input | Nacelle | Generator | Aluminium 0% recycled | kg | 14.7
Input | Nacelle | Generator | Copper | kg | 17
Input | Nacelle | Brake | Chromium steel | kg | 32
Input | Nacelle | Frame | Chromium steel | kg | 240
Input | Nacelle | Paneling | Fiberglass | kg | 60
Input | Nacelle | Yaw | Low-alloy steel | kg | 49
Input | Nacelle | Crane carrier | Chromium steel | kg | 18
Input | Nacelle | Hydraulic | Chromium steel | kg | 45
Input | Nacelle | Hydraulic | Lubricating oil | kg | 10
Input | Rotor | Blades | Fiberglass | kg | 146
Input | Rotor | Bearing | Chromium steel | kg | 138
Input | Rotor | Hub | Cast iron | kg | 79
Input | Tower | Material | Low-alloy steel | kg | 5299
Input | Tower | Material | Epoxy resin | kg | 37
Input | Power supply | Cable | Copper | kg | 220
Input | Power supply | Cable | HDPE granules | kg | 219
Input | Power supply | Cable | PP granules | kg | 20
Input | Power supply | Cable | PVC impact resistant | kg | 158
Input | Power supply | Cable production | Copper wire drawing | kg | 220
Input | Electronics | Transformer | Copper | kg | 3
Input | Electronics | Transformer | Tin | kg | 0.5
Input | Electronics | Transformer | Low-alloy steel | kg | 63
Input | Electronics | Transformer | Lead | kg | 0.5
Input | Electronics | Transformer | Aluminium 0% recycled | kg | 12.04
Input | Electronics | Transformer | HDPE granules | kg | 27
Input | Electronics | Transformer | PVC impact resistant | kg | 6
Maintenance | Nacelle | Transmission | Lubricating oil | kg | 84
Maintenance | Nacelle | Transport by car | Car [km] | km | 200

## 150kW
Stage | Component | Sub-component | Dataset | Unit | Quantity | Ecoinvent dataset | Mass percentage
Input | Rotor | Blades | Fiberglass | kg | 2500
Input | Rotor | Bearing | Chromium steel | kg | 62
Input | Rotor | Hub | Cast iron | kg | 379
Input | Nacelle | Coupling | Chromium steel | kg | 45
Input | Nacelle | Coupling | Rubber | kg | 15
Input | Nacelle | Transmission | Cast iron | kg | 624
Input | Nacelle | Transmission | Chromium steel | kg | 480
Input | Nacelle | Generator | Cast iron | kg | 283
Input | Nacelle | Generator | Chromium steel | kg | 739
Input | Nacelle | Generator | Aluminium 0% recycled | kg | 70.6
Input | Nacelle | Generator | Copper | kg | 81
Input | Nacelle | Brake | Chromium steel | kg | 154
Input | Nacelle | Frame | Chromium steel | kg | 1152
Input | Nacelle | Paneling | Fiberglass | kg | 288
Input | Nacelle | Yaw | Low-alloy steel | kg | 235
Input | Nacelle | Crane carrier | Chromium steel | kg | 86
Input | Nacelle | Hydraulic | Chromium steel | kg | 216
Input | Nacelle | Hydraulic | Lubricating oil | kg | 57
Assembly | Nacelle | Nacelle | Copper wire drawing | kg | 81
Assembly | Nacelle | Nacelle | Aluminium sheet rolling | kg | 70.6
Assembly | Nacelle | Nacelle | Chromium steel sheet rolling | kg | 3534
Assembly | Nacelle | Nacelle | Steel sheet rolling | kg | 1521
Assembly | Nacelle | Nacelle | Electricity [kWh] | kWh | 3987
Input | Tower | Material | Low-alloy steel | kg | 15019
Input | Tower | Material | Epoxy resin | kg | 95
Assembly | Tower | Tower | Steel sheet rolling | kg | 15019
Assembly | Tower | Tower | Steel arc welding [m] | m | 115
Assembly | Tower | Tower | Galvanizing [m] | m | 190
Input | Foundation | Material | Concrete [m3] | m3 | 23.2
Input | Foundation | Material | Low-alloy steel | kg | 2367
Input | Foundation | Land use | Conversion of meadows and pastures [m2] | m2 | 1004
Input | Foundation | Land use | Conversion to urban area [m2] | m2 | 1000
Input | Foundation | Land use | Conversion to industrial area [m2] | m2 | 4
Input | Foundation | Land use | Use of urban area | m2 | 40000
Input | Foundation | Land use | Use of industrial area | m2 | 160
Assembly | Foundation | Foundation | Diesel | kg | 118
Assembly | Foundation | Foundation | Explosives | kg | 10
Maintenance | Nacelle | Transmission | Lubricating oil | kg | 168
Maintenance | Nacelle | Transport by car | Car [km] | km | 200
Disposal | Rotor | Blades | Fiberglass | kg | 2500
Disposal | Rotor | Coupling | Rubber | kg | 15
Disposal | Nacelle | Paneling | Fiberglass | kg | 288
Disposal | Nacelle | Hydraulic | Lubricating oil | kg | 57
Disposal | Foundation | Concrete | Concrete, inert waste | kg | 51040
Disposal | Foundation | Steel | Steel, inert waste | kg | 2367
Input | Power supply | Cable | Copper | kg | 220
Input | Power supply | Cable | HDPE granules | kg | 219
Input | Power supply | Cable | PP granules | kg | 20
Input | Power supply | Cable | PVC impact resistant | kg | 158
Input | Power supply | Cable production | Copper wire drawing | kg | 220
Disposal | Power supply | Cable | HDPE granules | kg | 219
Disposal | Power supply | Cable | PVC impact resistant | kg | 158
Disposal | Power supply | Cable | PP granules | kg | 20
Input | Electronics | Transformer | Copper | kg | 3
Input | Electronics | Transformer | Tin | kg | 0.5
Input | Electronics | Transformer | Low-alloy steel | kg | 63
Input | Electronics | Transformer | Lead | kg | 0.5
Input | Electronics | Transformer | Aluminium 0% recycled | kg | 12.04
Input | Electronics | Transformer | HDPE granules | kg | 27
Input | Electronics | Transformer | PVC impact resistant | kg | 6
Assembly | Electronics | Transformer | Copper wire drawing | kg | 3
Assembly | Electronics | Transformer | Steel sheet rolling | kg | 63
Assembly | Electronics | Transformer | Aluminium sheet rolling | kg | 12.04
Disposal | Electronics | Transformer | HDPE granules | kg | 27
Disposal | Electronics | Transformer | PVC impact resistant | kg | 6

## 600kW
Stage | Component | Sub-component | Dataset | Unit | Quantity | Ecoinvent dataset | Mass percentage
Input | Rotor | Blades | Fiberglass | kg | 5800 |  | 41.73%
Input | Rotor | Extender | Chromium steel | kg | 3900 |  | 28.06%
Input | Rotor | Hub | Cast iron | kg | 4200 |  | 30.22%
Input | Nacelle | Axis | Low-alloy steel | kg | 1800 |  | 8.391%
Input | Nacelle | Bearing | Chromium steel | kg | 251 |  | 1.17%
Input | Nacelle | Bearing | Cast iron | kg | 251 |  | 1.17%
Input | Nacelle | Transmission | Cast iron | kg | 2000 |  | 9.324%
Input | Nacelle | Transmission | Chromium steel | kg | 2000 |  | 9.324%
Input | Nacelle | Transmission | Rubber | kg | 100 |  | 0.4662%
Input | Nacelle | Generator | Cast iron | kg | 816 |  | 3.804%
Input | Nacelle | Generator | Chromium steel | kg | 2142 |  | 9.986%
Input | Nacelle | Generator | Aluminium 0% recycled | kg | 204 |  | 0.951%
Input | Nacelle | Generator | Copper | kg | 238 |  | 1.11%
Input | Nacelle | Brake | Chromium steel | kg | 150 |  | 0.6993%
Input | Nacelle | Frame | Chromium steel | kg | 8337 |  | 38.87%
Input | Nacelle | Paneling | Fiberglass | kg | 1261 |  | 5.879%
Input | Nacelle | Yaw - ball bearigs | Low-alloy steel | kg | 850 |  | 3.963%
Input | Nacelle | Yaw - Drive | Chromium steel | kg | 300 |  | 1.399%
Input | Nacelle | Yaw - Brake | Chromium steel | kg | 200 |  | 0.9324%
Input | Nacelle | Hydraulic | Chromium steel | kg | 500 |  | 2.331%
Input | Nacelle | Hydraulic | Lubricating oil | kg | 50.4 |  | 0.235%
Assembly | Nacelle | Assembly | Copper wire drawing | kg | 238
Assembly | Nacelle | Assembly | Aluminium sheet rolling | kg | 204
Assembly | Nacelle | Assembly | Chromium steel sheet rolling | kg | 17780
Assembly | Nacelle | Assembly | Steel sheet rolling | kg | 9917
Assembly | Nacelle | Assembly | Electricity [kWh] | kWh | 17510
Input | Tower | Material | Low-alloy steel | kg | 38900 |  | 99.63%
Input | Tower | Material | Epoxy resin | kg | 144 |  | 0.3688%
Assembly | Tower | Assembly | Steel sheet rolling | kg | 38900
Assembly | Tower | Assembly | Steel arc welding [m] | m | 152
Input | Foundation | Material | Concrete [m3] | m3 | 81.8
Input | Foundation | Material | Low-alloy steel | kg | 11200 |  | 99.27%
Input | Foundation | Land use | Conversion of meadows and pastures [m2] | m2 | 1091
Input | Foundation | Land use | Conversion to urban area [m2] | m2 | 1000
Input | Foundation | Land use | Conversion to industrial area [m2] | m2 | 91
Input | Foundation | Land use | Use of urban area | m2 | 40000
Input | Foundation | Land use | Use of industrial area | m2 | 3640
Assembly | Foundation | Assembly | Diesel | kg | 600
Assembly | Foundation | Assembly | Electricity, medium voltage | kWh | 5
Maintenance | Nacelle | Transmission | Lubricating oil | kg | 850
Maintenance | Nacelle | Transport by car | Car [km] | km | 200
Disposal | Rotor | Blades | Fiberglass | kg | 5880
Disposal | Nacelle | Paneling | Fiberglass | kg | 1702
Disposal | Nacelle | Hydraulic | Lubricating oil | kg | 50.4
Disposal | Foundation | Concrete | Concrete, inert waste | kg | 197690
Disposal | Foundation | Steel | Steel, inert waste | kg | 11200
Input | Power supply | Cable | Copper | kg | 220
Input | Power supply | Cable | HDPE granules | kg | 219
Input | Power supply | Cable | PP granules | kg | 20
Input | Power supply | Cable | PVC impact resistant | kg | 158
Input | Power supply | Cable production | Copper wire drawing | kg | 220
Disposal | Power supply | Cable | HDPE granules | kg | 219
Disposal | Power supply | Cable | PVC impact resistant | kg | 158
Disposal | Power supply | Cable | PP granules | kg | 20
Input | Electronics | Transformer | Copper | kg | 3
Input | Electronics | Transformer | Tin | kg | 0.5
Input | Electronics | Transformer | Low-alloy steel | kg | 63
Input | Electronics | Transformer | Lead | kg | 0.5
Input | Electronics | Transformer | Aluminium 0% recycled | kg | 12.04
Input | Electronics | Transformer | HDPE granules | kg | 27
Input | Electronics | Transformer | PVC impact resistant | kg | 6
Assembly | Electronics | Transformer | Copper wire drawing | kg | 3
Assembly | Electronics | Transformer | Steel sheet rolling | kg | 63
Assembly | Electronics | Transformer | Aluminium sheet rolling | kg | 12.04
Disposal | Electronics | Transformer | HDPE granules | kg | 27
Disposal | Electronics | Transformer | PVC impact resistant | kg | 6

## 800kW
Stage | Component | Sub-component | Dataset | Unit | Quantity | Ecoinvent dataset | Mass percentage
Input | Rotor | Blades | Fiberglass | kg | 8400 |  | 57.14%
Input | Rotor | Extender | Chromium steel | kg | 3100 |  | 21.09%
Input | Rotor | Hub | Cast iron | kg | 3200 |  | 21.77%
Input | Nacelle | Axis | Low-alloy steel | kg | 3100 |  | 15.3%
Input | Nacelle | Bearing | Chromium steel | kg | 251 |  | 1.239%
Input | Nacelle | Bearing | Cast iron | kg | 251 |  | 1.239%
Input | Nacelle | Transmission | Cast iron | kg | 2200 |  | 10.86%
Input | Nacelle | Transmission | Chromium steel | kg | 2200 |  | 10.86%
Input | Nacelle | Transmission | Rubber | kg | 100 |  | 0.4936%
Input | Nacelle | Generator | Cast iron | kg | 828 |  | 4.087%
Input | Nacelle | Generator | Chromium steel | kg | 2173 |  | 10.73%
Input | Nacelle | Generator | Aluminium 0% recycled | kg | 207 |  | 1.022%
Input | Nacelle | Generator | Copper | kg | 242 |  | 1.195%
Input | Nacelle | Brake | Chromium steel | kg | 150 |  | 0.7404%
Input | Nacelle | Frame | Chromium steel | kg | 5652 |  | 27.9%
Input | Nacelle | Paneling | Fiberglass | kg | 1261 |  | 6.224%
Input | Nacelle | Yaw - ball bearigs | Low-alloy steel | kg | 585 |  | 2.888%
Input | Nacelle | Yaw - Drive | Chromium steel | kg | 300 |  | 1.481%
Input | Nacelle | Yaw - Brake | Chromium steel | kg | 200 |  | 0.9872%
Input | Nacelle | Hydraulic | Chromium steel | kg | 500 |  | 2.468%
Input | Nacelle | Hydraulic | Lubricating oil | kg | 58.8 |  | 0.2902%
Assembly | Nacelle | Assembly | Copper wire drawing | kg | 242
Assembly | Nacelle | Assembly | Aluminium sheet rolling | kg | 207
Assembly | Nacelle | Assembly | Chromium steel sheet rolling | kg | 14404
Assembly | Nacelle | Assembly | Steel sheet rolling | kg | 10164
Assembly | Nacelle | Assembly | Electricity [kWh] | kWh | 17510
Input | Tower | Material | Low-alloy steel | kg | 69375 |  | 99.48%
Input | Tower | Material | Epoxy resin | kg | 360 |  | 0.5162%
Assembly | Tower | Assembly | Steel sheet rolling | kg | 69375
Assembly | Tower | Assembly | Steel arc welding [m] | m | 190
Input | Foundation | Material | Concrete [m3] | m3 | 102
Input | Foundation | Material | Low-alloy steel | kg | 14400 |  | 100%
Input | Foundation | Land use | Conversion of meadows and pastures [m2] | m2 | 1121
Input | Foundation | Land use | Conversion to urban area [m2] | m2 | 1000
Input | Foundation | Land use | Conversion to industrial area [m2] | m2 | 121
Input | Foundation | Land use | Use of urban area | m2 | 40000
Input | Foundation | Land use | Use of industrial area | m2 | 4840
Assembly | Foundation | Assembly | Diesel | kg | 650
Assembly | Foundation | Assembly | Electricity, medium voltage | kWh | 10
Maintenance | Nacelle | Transmission | Lubricating oil | kg | 1260
Maintenance | Nacelle | Transport by car | Car [km] | km | 1000
Disposal | Rotor | Blades | Fiberglass | kg | 8400
Disposal | Nacelle | Paneling | Fiberglass | kg | 1361
Disposal | Nacelle | Hydraulic | Lubricating oil | kg | 58.8
Disposal | Foundation | Concrete | Concrete, inert waste | kg | 224400
Disposal | Foundation | Steel | Steel, inert waste | kg | 14000
Input | Power supply | Cable | Copper | kg | 220
Input | Power supply | Cable | HDPE granules | kg | 219
Input | Power supply | Cable | PP granules | kg | 20
Input | Power supply | Cable | PVC impact resistant | kg | 158
Input | Power supply | Cable production | Copper wire drawing | kg | 220
Disposal | Power supply | Cable | HDPE granules | kg | 219
Disposal | Power supply | Cable | PVC impact resistant | kg | 158
Disposal | Power supply | Cable | PP granules | kg | 20
Input | Electronics | Transformer | Copper | kg | 3
Input | Electronics | Transformer | Tin | kg | 0.5
Input | Electronics | Transformer | Low-alloy steel | kg | 63
Input | Electronics | Transformer | Lead | kg | 0.5
Input | Electronics | Transformer | Aluminium 0% recycled | kg | 12.04
Input | Electronics | Transformer | HDPE granules | kg | 27
Input | Electronics | Transformer | PVC impact resistant | kg | 6
Assembly | Electronics | Transformer | Copper wire drawing | kg | 3
Assembly | Electronics | Transformer | Steel sheet rolling | kg | 63
Assembly | Electronics | Transformer | Aluminium sheet rolling | kg | 12.04
Disposal | Electronics | Transformer | HDPE granules | kg | 27
Disposal | Electronics | Transformer | PVC impact resistant | kg | 6

## 2000kW
Stage | Component | Sub-component | Dataset | Unit | Quantity | Ecoinvent dataset | Mass percentage
Input | Rotor | Blades | Fiberglass | kg | 29714
Input | Rotor | Extender | Chromium steel | kg | 10966
Input | Rotor | Hub | Cast iron | kg | 11320
Input | Nacelle | Axis | Low-alloy steel | kg | 12661
Input | Nacelle | Bearing | Chromium steel | kg | 1025
Input | Nacelle | Bearing | Cast iron | kg | 1025
Input | Nacelle | Transmission | Cast iron | kg | 9139
Input | Nacelle | Transmission | Chromium steel | kg | 9139
Input | Nacelle | Transmission | Rubber | kg | 100
Input | Nacelle | Generator | Cast iron | kg | 3382
Input | Nacelle | Generator | Chromium steel | kg | 8877
Input | Nacelle | Generator | Aluminium 0% recycled | kg | 845
Input | Nacelle | Generator | Copper | kg | 986
Input | Nacelle | Brake | Chromium steel | kg | 613
Input | Nacelle | Frame | Chromium steel | kg | 16940
Input | Nacelle | Paneling | Fiberglass | kg | 11294
Input | Nacelle | Yaw - ball bearigs | Low-alloy steel | kg | 2389
Input | Nacelle | Yaw - Drive | Chromium steel | kg | 1225
Input | Nacelle | Yaw - Brake | Chromium steel | kg | 816
Input | Nacelle | Hydraulic | Chromium steel | kg | 2042
Input | Nacelle | Hydraulic | Lubricating oil | kg | 150
Assembly | Nacelle | Assembly | Copper wire drawing | kg | 1586
Assembly | Nacelle | Assembly | Aluminium sheet rolling | kg | 845
Assembly | Nacelle | Assembly | Chromium steel sheet rolling | kg | 51643
Assembly | Nacelle | Assembly | Steel sheet rolling | kg | 42216
Assembly | Nacelle | Assembly | Electricity [kWh] | kWh | 67500
Input | Tower | Material | Low-alloy steel | kg | 113210
Input | Tower | Material | Epoxy resin | kg | 547
Assembly | Tower | Assembly | Steel sheet rolling | kg | 113210
Assembly | Tower | Assembly | Steel arc welding [m] | m | 228
Disposal | Rotor | Blades | Fiberglass | kg | 29741
Disposal | Nacelle | Paneling | Fiberglass | kg | 11349
Disposal | Nacelle | Hydraulic | Lubricating oil | kg | 150
Input | Electronics | Transformer | Cast iron | kg | 1500
Input | Electronics | Transformer | Coppe | kg | 600
Input | Electronics | Transformer | Low-alloy steel | kg | 800
Input | Electronics | Transformer | Lubricating oil | kg | 1000
Disposal | Electronics | Transformer | Lubricating oil | kg | 1000